## Unit Tests (Air Conditioning)
Test Case ID | Task Case Description | Asignee | Test Case Steps | Expected Result | Actual Result | Pass / Fail
1 | DIO Driver | Anas | Call DIO_toggle(pin,port) function with required pin & port as arguments | chosen pin is being toggled | pin is toggling | Pass
2 | Timer 0 Driver | Mustafa | Call TMR0_delay(3000) to delay the code for 3 seconds | delay 3 seconds | code is delayed for 3 seconds | Pass
3 | Timer 2 Driver | Mohab | Call TIMER2_delay(3000) to delay the code for 3 seconds | delay 3 seconds | code is delayed for 3 seconds | Pass
4 | Buzzer Driver | Mohab | Call BUZZ_on() to turn buzzer on | Buzzer should turn on | Buzzer turned on | Pass
5 | LCD Driver | Omar | Call LCD_sendChar('a') and increment it,Test Upper, lower nibble & 8 bit mode by adjusting config file | LCD should print -> a b c d and so on | LCD printed the expected values | Pass
6 | ADC Driver | Mustafa | Call ADC_read() | Reading is changing according to the potetiometer position | Reading is changing accordingly | Pass
7 | Keypad Driver | Anas | Call KEYPAD_getpressedKey() | LCD is showing the pressed keys | LCD is showing the pressed keys | Pass

## Data Validation Range (hidden)
Task Status
Pass
Fail